## ESP32
GPIO | Intput | Output | Notes | 分配 | Function
0 | pulled up | OK | outputs PWM signal at boot Strapping pin | 74HC595D_SCK
1 | TX Pin | OK | debug output at boot | RGB2
2 | OK | OK | connected to on-board LED strapping pin | 74HC595D_RCK
3 | OK | RX Pin | HIGH at boot | K2
4 | OK | OK |  | TFT_MISO
5 | OK | OK | outputs PWM signal at boot strapping pin | TFT_MOSI
6 | NO | NO | 连接到集成 SPI Flash
7 | NO | NO | 连接到集成 SPI Flash
8 | NO | NO | 连接到集成 SPI Flash
9 | NO | NO | 连接到集成 SPI Flash
10 | NO | NO | 连接到集成 SPI Flash
11 | NO | NO | 连接到集成 SPI Flash
12 | OK | OK | boot fail if pulled high strapping pin | I2S_BLCK
13 | OK | OK |  | I2S_DIN
14 | OK | OK | outputs PWM signal at boot | I2S_LRC
15 | OK | OK | outputs PWM signal at boot strapping pin | 74HC595D_SI
16 | OK | OK |  | RTC_SCL
17 | OK | OK |  | TFT_SCLK
18 | OK | OK |  | TFT_DC
19 | OK | OK |  | RTC_SDA
21 | OK | OK |  | TFT_CS
22 | OK | OK |  | TOUCH_CS
23 | OK | OK |  | RGB1
25 | OK | OK |  | RGB3
26 | OK | OK |  | K1
27 | OK | OK |  | RGB4
32 | OK | OK |  | K3
33 | OK | OK |  | K4
34 | OK | NO | input only | S3
35 | OK | NO | input only | B1
36 | OK | NO | input only | S1
39 | OK | NO | input only | S2

## 74HC595D
Pin | 分配
Q0/QA
Q1/QB | MOTOR1
Q2/QC | MOTOR1
Q3/QD | MOTOR2
Q4/QE | MOTOR2
Q5/QF | MOTOR3
Q6/QG | MAG
Q7/QH | TFT_LED